Pick from the list to produce a hunting tooth gear to even out tooth wear.
## Sheet1
				15
	Metric calculations for gear cutting on a 40:1 dividing head					16
	Variables in Green		Calculated Values in Orange				17
				18
	Module =	1.0					19
				mm	inches	21
Gear 1	Number of Teeth =	18		Outside Diameter =	20.0000	0.7874	23
	Tooth Spacing (degrees)	20.0000		PCD =	18.0000	0.7087	27
	Hole ring, # of turns, # of holes	18	2	4			29
				31
				33
Gear 2	Number of Teeth =	99		Outside Diameter =	101.0000	3.9764	37
	Tooth Spacing (degrees)	3.6364		PCD =	99.0000	3.8976	39
	Hole ring, # of turns, # of holes	0	0	0			41
				43
	Depth of Cut =	2.16					47
	Ratio = (GEAR1:GEAR2)	0.18:1		Center to Center =	58.5000	2.3031	49
				39
	DP =	24	module	1.06			41
	Module =	0.5	DP	50.80			43
				47
Hunting tooth gear (if needed)					49
Gear 3	Number of Teeth =	31		Outside Diameter =	33.0000	1.2992
	Tooth Spacing (degrees)	11.6129		PCD =	31.0000	1.2205
	Hole ring, # of turns, # of holes	0	1	0